## Definitions and Assumptions
Definitions
X = 0 at flap control horn axis
Y = 0 at fuselage centerline
Z = 0 at wing chord
X is positive forward.
Y is positive out the right wing.
Z is positive down.
Rotations are positive about positive axes:
| Bellcrank rotation is positive clockwise looking from the top. | This is an Excel program with Visual Basic for Applications (VBA) macros, invoked in the program by clicking with the left mouse button on gray rectangular buttons such as:
Flap deflection is positive clockwise looking from the left wing tip.
Elevator deflection is positive clockwise looking from the left wing tip.
Igor's Logarithmic Device (ILD) deflection is positive clockwise looking from the left wing tip.
Assumptions
Airplane flies counterclockwise (looking from the top of the circle) in upright level flight. |  | For folks unfamiliar with VBA, there are some "features" of which to be aware:
Wing has no dihedral. |  |  | 1. If you are entering data, before a macro will work you need to close (I don't know the official term) the cell you're typing in by hitting Enter or by selecting another cell. If you push a macro button and nothing happens, it's usually because you have a cell open.
Bellcrank axis is parallel to the X-Z plane.
Bellcrank center (intersection of bellcrank axis and bellcrank plane) is on wing chord, Z = 0
Leadouts guides are on wing chord, Z = 0 |  |  | 2. Rush-written VBA programs get confused if you add or delete rows or columns or otherwise move things around, unlike raw Excel, which is unfazed. You can probably stretch, shrink, or hide rows or columns with no ill effect.
Flap hinge line is straight and is on the Y axis: X = 0, Z = 0.
ILD pivot is at Z = 0.
ILD flap arm output roller is at Z = 0 when flap deflection = 0. |  |  | 3. When you start the program, Excel will ask you (although not obviously, in the latest version) if you want to enable macros. Tell it that you do.
ILD axis is parallel to airplane Y axis.
Elevator hinge line is straight and is parallel to the Y axis.
Elevator and flap deflections are relative to the airplane X-Y plane. |  | There are unprotected hidden cells here and there. Edit or delete only the stuff in the yellow input cells, one cell at a time.
Leadout attach points on bellcrank are colinear with bellcrank center
Bellcrank output arm is within 30 degrees of being perpendicular to the input arms.
All pushrod joints are ball joints; joint location is center of ball |  | "Sheet" refers to an Excel sheet, one of the little tabs at the bottom of the screen.
Forward pushrod goes from bellcrank to flap control horn.
Aft pushrod goes from flap control horn to elevator control horn.
Everything is rigid except leadouts, which are perfectly flexible in bending.

## Inputs
Definitions
X = 0 at flap control horn axis
Y = 0 at fuselage centerline
Z = 0 at wing chord
X is positive forward.
Y is positive out the right wing.
Z is positive down.
Rotations are positive about positive axes:
Bellcrank rotation is positive clockwise looking from the top.
Flap deflection is positive clockwise looking from the left wing tip.
Elevator deflection is positive clockwise looking from the left wing tip.
Assumptions
Airplane flies counterclockwise (looking from the top of the circle) in upright level flight.
Wing has no dihedral.
Bellcrank axis is parallel to the X-Z plane.
Bellcrank center (intersection of bellcrank axis and bellcrank plane) is on wing chord, Z = 0
Leadouts guides are on wing chord, Z = 0
Flap hinge line is straight and is on the Y axis: X = 0, Z = 0.
Elevator hinge line is straight and is parallel to the Y axis.
Elevator and flap deflections are relative to the airplane X-Y plane.
Leadout attach points on bellcrank are colinear with bellcrank center
Bellcrank output arm is within 30 degrees of being perpendicular to the input arms.
All pushrod joints are ball joints; joint location is center of ball
Forward pushrod goes from bellcrank to flap control horn.
Aft pushrod goes from flap control horn to elevator control horn.
Everything is rigid except leadouts, which are perfectly flexible.
Inputs
Specify either bellcrank-to-flap pushrod length or bellcrank leadout-arm rotation at zero flap deflection. The program will pick the other.
Specify either flap-to-elevator pushrod length or elevator downrig angle from fuselage X axis at zero flap angle. The program will pick the other.
|  | Input | VBA Variable Name | Value | Units | Start Value | Units | Standard Flapped Stunter Configuration
|  | X of CG | Xcg | 6.2 | inches | 6.2 | inches
|  | Y of CG | Ycg | 1 | inches | 1 | inches
|  | X of fwd leadout exit | XTipFwdLeadout | 5.7255 | inches | 5.7255 | selected distance units
|  | X of aft leadout exit | XTipAftLeadout | 5.3425 | inches | 5.3425 | selected distance units
|  | Y of leadout exit at wingtip | YTipLeadout | -29.295 | inches | -29.295 | selected distance units
0
|  | X of bellcrank center | XBellcrank | 5.906 | inches | 5.906 | selected distance units
|  | Y of bellcrank center | YBellcrank | -0.4434 | inches | -0.4434 | selected distance units
|  | Bellcrank-plane pitch angle, positive fwd-end high | BellcrankPitch | 9.323 | degrees | 0.16272 | Radians
|  | Bellcrank leadout-arm radius | RLeadoutArm | 2 | inches | 2 | selected distance units
|  | Bellcrank pushrod-arm radius | RBellcrankPushrodArm | 0.8 | inches | 0.8 | selected distance units
|  | Bellcrank pushrod attach elevation above and perpendicular to bellcrank plane | HBellcrankPushrodArm | 0.35 | inches | 0.35 | selected distance units
|  | Bellcrank leadout-arm rotation at zero flap deflection | DeltaBellcrank0 | -0.7 | degrees | -0.012217 | Radians
|  | Bellcrank pushrod-arm rotation relative to a plane including the bellcrank axis and perpendicular to the leadout arms. This must be > -30 degrees and < 30 degrees or >150 degrees and < 210 degrees. | DeltaBellcrankPushrodArm0 | 0 | degrees | 0 | Radians
0
|  | Flap control horn forward-pushrod-arm radius | RFlapPushrodArmFwd | 1.5 | inches | 1.5 | selected distance units
|  | Flap control horn aft-pushrod-arm radius | RFlapPushrodArmAft | 1 | inches | 1 | selected distance units
|  | Flap control horn forward-pushrod attach point rotation at zero flap angle | DeltaFlapPushrodArmFwd0 | -9.323 | degrees | -0.16272 | Radians
|  | Flap control horn aft-pushrod attach point rotation at zero flap angle | DeltaFlapPushrodArmAft0 | 3.818 | degrees | 0.066637 | Radians
|  | Flap control horn forward-pushrod attach point distance right of fuselage centerline | YFlapPushrodArmFwd | 0.2628 | inches | 0.2628 | selected distance units
|  | Flap control horn aft-pushrod attach point distance right of fuselage centerline | YFlapPushrodArmAft | 0.2628 | inches | 0.2628 | selected distance units
|  | X of elevator axis | XElevator | -17.3 | inches | -17.3 | selected distance units
|  | Z of elevator axis | ZElevator | -0.85 | inches | -0.85 | selected distance units
|  | Elevator control horn pushrod-arm radius | RElevatorPushrodArm | 1 | inches | 1 | selected distance units
|  | Elevator control horn pushrod attach point rotation at zero elevator angle | DeltaElevatorPushrodArm0 | -0.611 | degrees | -0.010664 | Radians
|  | Elevator control horn pushrod attach point distance right of fuselage centerline | YElevatorPushrodArm | -0.3 | inches | -0.3 | selected distance units
|  | Elevator deflection from fuselage X axis at zero flap deflection | DeltaElevator0 | 4.429 | degrees | 0.077301 | Radians
0
|  | X of ILD axis | XILD | -3 | inches | -3 | selected distance units
|  | ILD bellcrank-pushrod-arm radius | RILDBellcrankArm | 0.8 | inches | 0.8 | selected distance units
|  | ILD flap-roller-arm radius | RILDFlapArm | 1.5 | inches | 1.5 | selected distance units
|  | ILD elevator-pushrod-arm radius | RILDElevatorArm | 1 | inches | 1 | selected distance units
|  | ILD bellcrank-pushrod attach point rotation at zero flap angle | DeltaILDBellcrankArm0 | 0 | degrees | 0 | Radians
|  | ILD elevator-pushrod attach point rotation at zero flap angle | DeltaILDElevatorArm0 | -10 | degrees | -0.17453 | Radians
|  | ILD bellcrank-pushrod attach point distance right of fuselage centerline | YILDBellcrankArm | 0.2 | inches | 0.2 | selected distance units
|  | ILD elevator-pushrod attach point distance right of fuselage centerline | YILDElevatorArm | 0.2 | inches | 0.2 | selected distance units
0
|  | Maximum flap deflection | MaxFlaps | 30 | degrees | 0.5236 | Radians
|  | Fwd leadout wire length inside wing at flaps 0 | LFwdLeadout0 | 28.9093
|  | Aft leadout wire length inside wing at flaps 0 | LAftLeadout0 | 28.9122
|  | Forward pushrod length | LPushrodFwd | 5.8411
|  | Aft pushrod length | LPushrodAft | 17.2142

## Test (hidden)
1 | 2 | 3 | 4 | 5 | 6 | 7 | 8 | 9 | 10 | 11 | 12 | 13 | 14 | 15 | 16 | 17 | 18 | 19 | 20 | 21 | 22 | 23 | 24 | 25 | 26 | 27 | 28 | 29 | 30 | 31 | 32 | 33 | 34 | 35 | 36 | 37 | 38 | 39 | 40 | 41 | 42 | 43 | 44 | 45 | 46 | 47 | 48 | 49 | 50 | 51 | 52 | 53 | 54 | 55 | 56 | 57 | 58 | 59 | 60 | 61 | 62 | 63 | 64 | 65 | 66 | 67 | 68 | 69 | 70 | 71 | 72 | 73 | 74 | 75 | 76 | 77 | 78 | 79 | 80 | 81 | 82 | 83 | 84
[15 empty] | 57.2958 |  | 57.2958
[15 empty] | 0.017453 |  | 0.017453
[15 empty] | 1 |  | 3.1416
3.1416
|  |  | i | ElevatorDistancePrevious | Elevator-to-flap distance | XElevatorInput | ZElevatorInput | DeltaElevator * 57.3 | XFlapOutput | ZFlapOutput |  | i | BellcrankDistancePrevious | Bellcrank-to-flap distance | LFwdLeadoutPrevious | Fwd leadout length | DeltaBellcrank * 57.3 | XBCOutput | YBCOutput | ZBCOutput | XBCFwdLO | YBCFwdLO | ZBCFwdLO | XFlapInput | ZFlapInput |  |  |  | i | BellcrankDistancePrevious | Bellcrank-to-flap distance | LAftLeadoutPrevious | Aft leadout length | DeltaBellcrank * 57.3 | XBCOutput | YBCOutput | ZBCOutput | XBCAftLO | YBCAftLO | ZBCAftLO | XFlapInput | ZFlapInput |  |  | i | BellcrankDistancePrevious | Bellcrank-to-flap distance | LAftLeadoutPrevious | Aft leadout length | DeltaBellcrank * 57.3 | XBCOutput | YBCOutput | ZBCOutput | XBCAftLO | YBCAftLO | ZBCAftLO | XFlapInput | ZFlapInput |  |  |  | i | BellcrankDistancePrevious | Bellcrank-to-flap distance | LFwdLeadoutPrevious | Fwd leadout length | DeltaBellcrank * 57.3 | XBCOutput | YBCOutput | ZBCOutput | XBCFwdLO | YBCFwdLO | ZBCFwdLO | XFlapInput | ZFlapInput | Distance Between Ball Links | ElevatorDistancePrevious | DeltaElevator | Previous>This Iteration |  | MaxFlapElevator
Elevator deflection, degrees, at max flap deflection, MaxFlapElevator * 57.3 | -25.571 |  | 1 | 16.5347 | 16.5521 | -17.0175 | 0.19985 | -1 | -0.5 | -0.86603 |  | 1 |  | 6.1318 | 30.7702 | 30.7357 | 2 | 6.1781 | 1.4998 | -0.24419 | 8.1742 | 0.5698 | 0.30883 | 0.31187 | -1.4672 |  |  |  | 1 | 7.4295 | 7.4123 | 30.4014 | 30.3665 | 4 | 6.1437 | 1.4998 | -0.24965 | 4.2294 | 0.36049 | -0.30826 | -1.1147 | -1.0037
MinFlapElevator * 57.3 | 35.429 |  | 2 | 16.5521 | 16.5695 | -17.0349 | 0.19939 | -2 | -0.5 | -0.86603 |  | 2 | 6.1318 | 6.1487 | 30.7357 | 30.7011 | 1 | 6.1954 | 1.4994 | -0.24146 | 8.1751 | 0.5349 | 0.30897 | 0.31187 | -1.4672 |  |  |  | 2 | 7.4123 | 7.3951 | 30.3665 | 30.3317 | 5 | 6.1264 | 1.4994 | -0.25238 | 4.2321 | 0.32569 | -0.30784 | -1.1147 | -1.0037
Bellcrank at max flap deflection or the most flap deflection it can get | 85 | Bellcrank at full up | 3 | 16.5695 | 16.5868 | -17.0523 | 0.19863 | -3 | -0.5 | -0.86603 |  | 3 | 6.1487 | 6.1656 | 30.7011 | 30.6664 | -7.9514e-16 | 6.2126 | 1.4986 | -0.23873 | 8.1754 | 0.5 | 0.30902 | 0.31187 | -1.4672 |  |  |  | 3 | 7.3951 | 7.3778 | 30.3317 | 30.2969 | 6 | 6.1092 | 1.4986 | -0.25511 | 4.2354 | 0.29094 | -0.30732 | -1.1147 | -1.0037
Bellcrank at min flap deflection or the most negative flap deflection it can get | -76 |  | 4 | 16.5868 | 16.6042 | -17.0698 | 0.19756 | -4 | -0.5 | -0.86603 |  | 4 | 6.1656 | 6.1823 | 30.6664 | 30.6317 | -1 | 6.2298 | 1.4976 | -0.23601 | 8.1751 | 0.4651 | 0.30897 | 0.31187 | -1.4672 |  |  |  | 4 | 7.3778 | 7.3605 | 30.2969 | 30.2621 | 7 | 6.092 | 1.4976 | -0.25783 | 4.2393 | 0.25626 | -0.30671 | -1.1147 | -1.0037
Fwd leadout length at max flap deflection, FullUpFwdLeadout | 30.846 |  | 5 | 16.6042 | 16.6214 | -17.0872 | 0.19619 | -5 | -0.5 | -0.86603 |  | 5 | 6.1823 | 6.199 | 30.6317 | 30.5969 | -2 | 6.247 | 1.4962 | -0.23329 | 8.1742 | 0.4302 | 0.30883 | 0.31187 | -1.4672 |  |  |  | 5 | 7.3605 | 7.3431 | 30.2621 | 30.2274 | 8 | 6.0748 | 1.4962 | -0.26056 | 4.2438 | 0.22165 | -0.30601 | -1.1147 | -1.0037
Aft leadout length at max flap deflection | 26.8621 |  | 6 | 16.6214 | 16.6387 | -17.1045 | 0.19452 | -6 | -0.5 | -0.86603 |  | 6 | 6.199 | 6.2157 | 30.5969 | 30.562 | -3 | 6.2641 | 1.4945 | -0.23057 | 8.1727 | 0.39533 | 0.30859 | 0.31187 | -1.4672 |  |  |  | 6 | 7.3431 | 7.3258 | 30.2274 | 30.1928 | 9 | 6.0576 | 1.4945 | -0.26327 | 4.2489 | 0.18713 | -0.30521 | -1.1147 | -1.0037
Fwd leadout length at min flap deflection, FullDownFwdLeadout | 26.9192 |  | 7 | 16.6387 | 16.6558 | -17.1219 | 0.19255 | -7 | -0.5 | -0.86603 |  | 7 | 6.2157 | 6.2322 | 30.562 | 30.5271 | -4 | 6.2813 | 1.4925 | -0.22786 | 8.1706 | 0.36049 | 0.30826 | 0.31187 | -1.4672 |  |  |  | 7 | 7.3258 | 7.3084 | 30.1928 | 30.1583 | 10 | 6.0405 | 1.4925 | -0.26599 | 4.2546 | 0.1527 | -0.30432 | -1.1147 | -1.0037
Aft leadout length at min flap deflection | 30.7924 |  | 8 | 16.6558 | 16.673 | -17.1392 | 0.19027 | -8 | -0.5 | -0.86603 |  | 8 | 6.2322 |  | 30.5271 | 30.4923 | -5 | 6.2984 | 1.4903 | -0.22515 | 8.1679 | 0.32569 | 0.30784 | 0.31187 | -1.4672 |  |  |  | 8 | 7.3084 | 7.291 | 30.1583 | 30.1239 | 11 | 6.0234 | 1.4903 | -0.26869 | 4.2609 | 0.11838 | -0.30334 | -1.1147 | -1.0037
|  |  | 9 | 16.673 | 16.69 | -17.1564 | 0.18769 | -9 | -0.5 | -0.86603 |  | 9 | 6.2486 |  | 30.4923 | 30.4573 | -6 | 6.3154 | 1.4877 | -0.22245 | 8.1646 | 0.29094 | 0.30732 | 0.31187 | -1.4672 |  |  |  | 9 | 7.291 | 7.2735 | 30.1239 | 30.0896 | 12 | 6.0064 | 1.4877 | -0.27139 | 4.2678 | 0.084177 | -0.30226 | -1.1147 | -1.0037
Display test data on Test sheet? (True or False), TestDataEnabled |  |  | 10 | 16.69 | 16.707 | -17.1736 | 0.18481 | -10 | -0.5 | -0.86603 |  | 10 | 6.265 | 6.2812 | 30.4573 | 30.4224 | -7 | 6.3324 | 1.4848 | -0.21976 | 8.1607 | 0.25626 | 0.30671 | 0.31187 | -1.4672 |  |  |  | 10 | 7.2735 | 7.2561 | 30.0896 | 30.0554 | 13 | 5.9894 | 1.4848 | -0.27409 | 4.2753 | 0.050098 | -0.3011 | -1.1147 | -1.0037
FALSE |  |  | 11 | 16.707 | 16.724 | -17.1908 | 0.18163 | -11 | -0.5 | -0.86603 |  | 11 | 6.2812 | 6.2974 | 30.4224 | 30.3876 | -8 | 6.3494 | 1.4816 | -0.21707 | 8.1562 | 0.22165 | 0.30601 | 0.31187 | -1.4672 |  |  |  | 11 | 7.2561 | 7.2387 | 30.0554 | 30.0213 | 14 | 5.9724 | 1.4816 | -0.27677 | 4.2833 | 0.016156 | -0.29984 | -1.1147 | -1.0037
|  |  | 12 | 16.724 | 16.7408 | -17.2079 | 0.17815 | -12 | -0.5 | -0.86603 |  | 12 | 6.2974 | 6.3134 | 30.3876 | 30.3527 | -9 | 6.3662 | 1.4781 | -0.2144 | 8.1511 | 0.18713 | 0.30521 | 0.31187 | -1.4672 |  |  |  | 12 | 7.2387 | 7.2213 | 30.0213 | 29.9873 | 15 | 5.9555 | 1.4781 | -0.27945 | 4.2919 | -0.017638 | -0.29849 | -1.1147 | -1.0037
ILD Configuration? (True is ILD; False is standard), ILDFlag |  |  | 13 | 16.7408 | 16.7576 | -17.225 | 0.17437 | -13 | -0.5 | -0.86603 |  | 13 | 6.3134 | 6.3293 | 30.3527 | 30.3178 | -10 | 6.3831 | 1.4744 | -0.21173 | 8.1454 | 0.1527 | 0.30432 | 0.31187 | -1.4672 |  |  |  | 13 | 7.2213 | 7.2039 | 29.9873 | 29.9536 | 16 | 5.9387 | 1.4744 | -0.28211 | 4.3011 | -0.051275 | -0.29705 | -1.1147 | -1.0037
FALSE |  |  | 14 | 16.7576 | 16.7743 | -17.2419 | 0.1703 | -14 | -0.5 | -0.86603 |  | 14 | 6.3293 | 6.3451 | 30.3178 | 30.283 | -11 | 6.3998 | 1.4703 | -0.20908 | 8.1391 | 0.11838 | 0.30334 | 0.31187 | -1.4672 |  |  |  | 14 | 7.2039 | 7.1865 | 29.9536 | 29.9199 | 17 | 5.9219 | 1.4703 | -0.28477 | 4.3109 | -0.084743 | -0.29551 | -1.1147 | -1.0037
|  |  | 15 | 16.7743 | 16.7909 | -17.2588 | 0.16593 | -15 | -0.5 | -0.86603 |  | 15 | 6.3451 | 6.3607 | 30.283 | 30.2483 | -12 | 6.4165 | 1.4659 | -0.20643 | 8.1322 | 0.084177 | 0.30226 | 0.31187 | -1.4672 |  |  |  | 15 | 7.1865 | 7.1691 | 29.9199 | 29.8865 | 18 | 5.9053 | 1.4659 | -0.28741 | 4.3213 | -0.11803 | -0.29389 | -1.1147 | -1.0037
ILD deflection at max flap deflection | 0 |  | 16 | 16.7909 | 16.8074 | -17.2756 | 0.16126 | -16 | -0.5 | -0.86603 |  | 16 | 6.3607 | 6.3763 | 30.2483 | 30.2136 | -13 | 6.4331 | 1.4613 | -0.2038 | 8.1247 | 0.050098 | 0.3011 | 0.31187 | -1.4672 |  |  |  | 16 | 7.1691 | 7.1517 | 29.8865 | 29.8532 | 19 | 5.8886 | 1.4613 | -0.29004 | 4.3322 | -0.15114 | -0.29218 | -1.1147 | -1.0037
|  |  | 17 | 16.8074 | 16.8238 | -17.2924 | 0.1563 | -17 | -0.5 | -0.86603 |  | 17 | 6.3763 | 6.3917 | 30.2136 | 30.179 | -14 | 6.4497 | 1.4563 | -0.20119 | 8.1167 | 0.016156 | 0.29984 | 0.31187 | -1.4672 |  |  |  | 17 | 7.1517 | 7.1344 | 29.8532 | 29.8201 | 20 | 5.8721 | 1.4563 | -0.29266 | 4.3438 | -0.18404 | -0.29038 | -1.1147 | -1.0037
|  |  | 18 | 16.8238 | 16.8401 | -17.309 | 0.15106 | -18 | -0.5 | -0.86603 |  | 18 | 6.3917 | 6.407 | 30.179 | 30.1445 | -15 | 6.4661 | 1.4511 | -0.19858 | 8.1081 | -0.017638 | 0.29849 | 0.31187 | -1.4672 |  |  |  | 18 | 7.1344 | 7.1171 | 29.8201 | 29.7873 | 21 | 5.8557 | 1.4511 | -0.29526 | 4.3558 | -0.21674 | -0.28849 | -1.1147 | -1.0037
|  |  | 19 | 16.8401 | 16.8562 | -17.3256 | 0.14552 | -19 | -0.5 | -0.86603 |  | 19 | 6.407 | 6.4221 | 30.1445 | 30.1101 | -16 | 6.4825 | 1.4455 | -0.19599 | 8.0989 | -0.051275 | 0.29705 | 0.31187 | -1.4672 |  |  |  | 19 | 7.1171 | 7.0999 | 29.7873 | 29.7546 | 22 | 5.8393 | 1.4455 | -0.29785 | 4.3685 | -0.24921 | -0.28652 | -1.1147 | -1.0037
|  |  | 20 | 16.8562 | 16.8723 | -17.342 | 0.13969 | -20 | -0.5 | -0.86603 |  | 20 | 6.4221 | 6.4371 | 30.1101 | 30.0758 | -17 | 6.4987 | 1.4397 | -0.19342 | 8.0891 | -0.084743 | 0.29551 | 0.31187 | -1.4672 |  |  |  | 20 | 7.0999 | 7.0827 | 29.7546 | 29.7222 | 23 | 5.8231 | 1.4397 | -0.30043 | 4.3817 | -0.28146 | -0.28445 | -1.1147 | -1.0037
|  |  | 21 | 16.8723 | 16.8883 | -17.3584 | 0.13358 | -21 | -0.5 | -0.86603 |  | 21 | 6.4371 | 6.452 | 30.0758 | 30.0416 | -18 | 6.5148 | 1.4336 | -0.19086 | 8.0787 | -0.11803 | 0.29389 | 0.31187 | -1.4672 |  |  |  | 21 | 7.0827 | 7.0655 | 29.7222 | 29.69 | 24 | 5.8069 | 1.4336 | -0.30298 | 4.3954 | -0.31347 | -0.2823 | -1.1147 | -1.0037
|  |  | 22 | 16.8883 | 16.9041 | -17.3746 | 0.12718 | -22 | -0.5 | -0.86603 |  | 22 | 6.452 | 6.4667 | 30.0416 | 30.0075 | -19 | 6.5309 | 1.4272 | -0.18832 | 8.0678 | -0.15114 | 0.29218 | 0.31187 | -1.4672 |  |  |  | 22 | 7.0655 | 7.0485 | 29.69 | 29.658 | 25 | 5.7909 | 1.4272 | -0.30552 | 4.4097 | -0.34524 | -0.28006 | -1.1147 | -1.0037
|  |  | 23 | 16.9041 | 16.9198 | -17.3907 | 0.1205 | -23 | -0.5 | -0.86603 |  | 23 | 6.4667 | 6.4812 | 30.0075 | 29.9736 | -20 | 6.5468 | 1.4205 | -0.1858 | 8.0562 | -0.18404 | 0.29038 | 0.31187 | -1.4672 |  |  |  | 23 | 7.0485 | 7.0315 | 29.658 | 29.6263 | 26 | 5.775 | 1.4205 | -0.30805 | 4.4245 | -0.37674 | -0.27774 | -1.1147 | -1.0037
|  |  | 24 | 16.9198 | 16.9354 | -17.4067 | 0.11355 | -24 | -0.5 | -0.86603 |  | 24 | 6.4812 | 6.4956 | 29.9736 | 29.9398 | -21 | 6.5626 | 1.4135 | -0.18329 | 8.0442 | -0.21674 | 0.28849 | 0.31187 | -1.4672 |  |  |  | 24 | 7.0315 | 7.0145 | 29.6263 | 29.5949 | 27 | 5.7592 | 1.4135 | -0.31055 | 4.4399 | -0.40798 | -0.27534 | -1.1147 | -1.0037
|  |  | 25 | 16.9354 | 16.9508 | -17.4226 | 0.10631 | -25 | -0.5 | -0.86603 |  | 25 | 6.4956 | 6.5099 | 29.9398 | 29.9062 | -22 | 6.5783 | 1.4063 | -0.18081 | 8.0315 | -0.24921 | 0.28652 | 0.31187 | -1.4672 |  |  |  | 25 | 7.0145 | 6.9976 | 29.5949 | 29.5638 | 28 | 5.7435 | 1.4063 | -0.31303 | 4.4558 | -0.43894 | -0.27285 | -1.1147 | -1.0037
|  |  | 26 | 16.9508 | 16.9661 | -17.4384 | 0.098794 | -26 | -0.5 | -0.86603 |  | 26 | 6.5099 | 6.5239 | 29.9062 | 29.8728 | -23 | 6.5939 | 1.3988 | -0.17835 | 8.0183 | -0.28146 | 0.28445 | 0.31187 | -1.4672 |  |  |  | 26 | 6.9976 | 6.9809 | 29.5638 | 29.5329 | 29 | 5.7279 | 1.3988 | -0.3155 | 4.4723 | -0.46962 | -0.27027 | -1.1147 | -1.0037 | [33 empty] | 14.0065 | 13.9907 | -26 |  | 14.0036 | -26
|  |  | 27 | 16.9661 | 16.9813 | -17.454 | 0.091007 | -27 | -0.5 | -0.86603 |  | 27 | 6.5239 | 6.5379 | 29.8728 | 29.8395 | -24 | 6.6093 | 1.391 | -0.1759 | 8.0046 | -0.31347 | 0.2823 | 0.31187 | -1.4672
|  |  | 28 | 16.9813 | 16.9963 | -17.4695 | 0.082948 | -28 | -0.5 | -0.86603 |  | 28 | 6.5379 | 6.5516 | 29.8395 | 29.8065 | -25 | 6.6246 | 1.3829 | -0.17348 | 7.9903 | -0.34524 | 0.28006 | 0.31187 | -1.4672
|  |  | 29 | 16.9963 | 17.0111 | -17.4848 | 0.07462 | -29 | -0.5 | -0.86603 |  | 29 | 6.5516 | 6.5652 | 29.8065 | 29.7736 | -26 | 6.6397 | 1.3746 | -0.17108 | 7.9755 | -0.37674 | 0.27774 | 0.31187 | -1.4672
|  |  | 30 | 17.0111 | 17.0258 | -17.5 | 0.066025 | -30 | -0.5 | -0.86603 |  | 30 | 6.5652 | 6.5786 | 29.7736 | 29.741 | -27 | 6.6547 | 1.366 | -0.1687 | 7.9601 | -0.40798 | 0.27534 | 0.31187 | -1.4672
|  |  | 31 | 17.0258 | 17.0404 | -17.515 | 0.057167 | -31 | -0.5 | -0.86603 |  | 31 | 6.5786 | 6.5918 | 29.741 | 29.7086 | -28 | 6.6696 | 1.3572 | -0.16635 | 7.9442 | -0.43894 | 0.27285 | 0.31187 | -1.4672
|  |  | 32 | 17.0404 | 17.0547 | -17.5299 | 0.048048 | -32 | -0.5 | -0.86603 |  | 32 | 6.5918 | 6.6049 | 29.7086 | 29.6764 | -29 | 6.6843 | 1.348 | -0.16402 | 7.9277 | -0.46962 | 0.27027 | 0.31187 | -1.4672
[12 empty] | 33 | 6.6049 | 6.6177 | 29.6764 | 29.6445 | -30 | 6.6988 | 1.3387 | -0.16172 | 7.9107 | -0.5 | 0.26762 | 0.31187 | -1.4672
[12 empty] | 34 | 6.6177 | 6.6304 | 29.6445 | 29.6128 | -31 | 6.7132 | 1.329 | -0.15945 | 7.8932 | -0.53008 | 0.26488 | 0.31187 | -1.4672
[12 empty] | 35 | 6.6304 | 6.6429 | 29.6128 | 29.5814 | -32 | 6.7274 | 1.3192 | -0.15719 | 7.8752 | -0.55984 | 0.26206 | 0.31187 | -1.4672
[12 empty] | 36 | 6.6429 | 6.6552 | 29.5814 | 29.5503 | -33 | 6.7414 | 1.309 | -0.15497 | 7.8567 | -0.58928 | 0.25916 | 0.31187 | -1.4672
[12 empty] | 37 | 6.6552 | 6.6673 | 29.5503 | 29.5194 | -34 | 6.7553 | 1.2986 | -0.15278 | 7.8377 | -0.61839 | 0.25619 | 0.31187 | -1.4672
[12 empty] | 38 | 6.6673 | 6.6792 | 29.5194 | 29.4889 | -35 | 6.769 | 1.288 | -0.15061 | 7.8181 | -0.64715 | 0.25313 | 0.31187 | -1.4672
[12 empty] | 39 | 6.6792 | 6.6909 | 29.4889 | 29.4587 | -36 | 6.7825 | 1.2771 | -0.14847 | 7.7981 | -0.67557 | 0.25 | 0.31187 | -1.4672
[12 empty] | 40 | 6.6909 | 6.7024 | 29.4587 | 29.4288 | -37 | 6.7958 | 1.266 | -0.14637 | 7.7776 | -0.70363 | 0.24679 | 0.31187 | -1.4672
[12 empty] | 41 | 6.7024 | 6.7137 | 29.4288 | 29.3992 | -38 | 6.8089 | 1.2547 | -0.14429 | 7.7566 | -0.73132 | 0.24351 | 0.31187 | -1.4672
[12 empty] | 42 | 6.7137 | 6.7248 | 29.3992 | 29.37 | -39 | 6.8218 | 1.2431 | -0.14225 | 7.7352 | -0.75864 | 0.24015 | 0.31187 | -1.4672
[12 empty] | 43 | 6.7248 | 6.7357 | 29.37 | 29.3411 | -40 | 6.8345 | 1.2314 | -0.14023 | 7.7132 | -0.78558 | 0.23672 | 0.31187 | -1.4672
[12 empty] | 44 | 6.7357 | 6.7463 | 29.3411 | 29.3126 | -41 | 6.847 | 1.2193 | -0.13825 | 7.6908 | -0.81212 | 0.23322 | 0.31187 | -1.4672
[12 empty] | 45 | 6.7463 | 6.7568 | 29.3126 | 29.2844 | -42 | 6.8593 | 1.2071 | -0.13631 | 7.668 | -0.83826 | 0.22964 | 0.31187 | -1.4672
[12 empty] | 46 | 6.7568 | 6.767 | 29.2844 | 29.2567 | -43 | 6.8714 | 1.1947 | -0.13439 | 7.6447 | -0.864 | 0.226 | 0.31187 | -1.4672
[12 empty] | 47 | 6.767 | 6.7771 | 29.2567 | 29.2293 | -44 | 6.8832 | 1.182 | -0.13251 | 7.621 | -0.88932 | 0.22229 | 0.31187 | -1.4672
[12 empty] | 48 | 6.7771 | 6.7869 | 29.2293 | 29.2023 | -45 | 6.8949 | 1.1691 | -0.13067 | 7.5968 | -0.91421 | 0.21851 | 0.31187 | -1.4672
[12 empty] | 49 | 6.7869 | 6.7965 | 29.2023 | 29.1757 | -46 | 6.9063 | 1.1561 | -0.12886 | 7.5722 | -0.93868 | 0.21466 | 0.31187 | -1.4672
[12 empty] | 50 | 6.7965 | 6.8058 | 29.1757 | 29.1496 | -47 | 6.9175 | 1.1428 | -0.12709 | 7.5472 | -0.96271 | 0.21075 | 0.31187 | -1.4672
[12 empty] | 51 | 6.8058 | 6.815 | 29.1496 | 29.1238 | -48 | 6.9285 | 1.1293 | -0.12535 | 7.5218 | -0.98629 | 0.20677 | 0.31187 | -1.4672
[12 empty] | 52 | 6.815 | 6.8239 | 29.1238 | 29.0985 | -49 | 6.9392 | 1.1157 | -0.12365 | 7.496 | -1.0094 | 0.20273 | 0.31187 | -1.4672
[12 empty] | 53 | 6.8239 | 6.8325 | 29.0985 | 29.0737 | -50 | 6.9497 | 1.1018 | -0.12199 | 7.4697 | -1.0321 | 0.19863 | 0.31187 | -1.4672
[12 empty] | 54 | 6.8325 | 6.841 | 29.0737 | 29.0493 | -51 | 6.9599 | 1.0878 | -0.12036 | 7.4431 | -1.0543 | 0.19447 | 0.31187 | -1.4672
[12 empty] | 55 | 6.841 | 6.8492 | 29.0493 | 29.0253 | -52 | 6.97 | 1.0736 | -0.11878 | 7.4162 | -1.076 | 0.19025 | 0.31187 | -1.4672
[12 empty] | 56 | 6.8492 | 6.8572 | 29.0253 | 29.0019 | -53 | 6.9797 | 1.0592 | -0.11723 | 7.3888 | -1.0973 | 0.18597 | 0.31187 | -1.4672
[12 empty] | 57 | 6.8572 | 6.8649 | 29.0019 | 28.9789 | -54 | 6.9892 | 1.0446 | -0.11573 | 7.3611 | -1.118 | 0.18164 | 0.31187 | -1.4672
[12 empty] | 58 | 6.8649 | 6.8724 | 28.9789 | 28.9564 | -55 | 6.9985 | 1.0299 | -0.11426 | 7.333 | -1.1383 | 0.17724 | 0.31187 | -1.4672
[12 empty] | 59 | 6.8724 | 6.8797 | 28.9564 | 28.9344 | -56 | 7.0075 | 1.015 | -0.11283 | 7.3046 | -1.1581 | 0.1728 | 0.31187 | -1.4672
[12 empty] | 60 | 6.8797 | 6.8867 | 28.9344 | 28.9129 | -57 | 7.0163 | 1 | -0.11145 | 7.2759 | -1.1773 | 0.1683 | 0.31187 | -1.4672
[12 empty] | 61 | 6.8867 | 6.8935 | 28.9129 | 28.8919 | -58 | 7.0247 | 0.98481 | -0.1101 | 7.2468 | -1.1961 | 0.16375 | 0.31187 | -1.4672
[12 empty] | 62 | 6.8935 | 6.9 | 28.8919 | 28.8714 | -59 | 7.033 | 0.96947 | -0.1088 | 7.2174 | -1.2143 | 0.15916 | 0.31187 | -1.4672
[12 empty] | 63 | 6.9 | 6.9063 | 28.8714 | 28.8514 | -60 | 7.0409 | 0.95399 | -0.10754 | 7.1877 | -1.2321 | 0.15451 | 0.31187 | -1.4672
[12 empty] | 64 | 6.9063 | 6.9124 | 28.8514 | 28.832 | -61 | 7.0486 | 0.93837 | -0.10632 | 7.1577 | -1.2492 | 0.14981 | 0.31187 | -1.4672
[12 empty] | 65 | 6.9124 | 6.9182 | 28.832 | 28.8131 | -62 | 7.056 | 0.92262 | -0.10514 | 7.1274 | -1.2659 | 0.14507 | 0.31187 | -1.4672
[12 empty] | 66 | 6.9182 | 6.9237 | 28.8131 | 28.7948 | -63 | 7.0632 | 0.90674 | -0.10401 | 7.0968 | -1.282 | 0.14029 | 0.31187 | -1.4672
[12 empty] | 67 | 6.9237 | 6.929 | 28.7948 | 28.777 | -64 | 7.0701 | 0.89073 | -0.10292 | 7.0659 | -1.2976 | 0.13546 | 0.31187 | -1.4672
[12 empty] | 68 | 6.929 | 6.9341 | 28.777 | 28.7598 | -65 | 7.0767 | 0.87461 | -0.10188 | 7.0348 | -1.3126 | 0.1306 | 0.31187 | -1.4672
[12 empty] | 69 | 6.9341 | 6.9389 | 28.7598 | 28.7431 | -66 | 7.083 | 0.85837 | -0.10088 | 7.0035 | -1.3271 | 0.12569 | 0.31187 | -1.4672
[12 empty] | 70 | 6.9389 | 6.9434 | 28.7431 | 28.727 | -67 | 7.089 | 0.84202 | -0.099922 | 6.9718 | -1.341 | 0.12074 | 0.31187 | -1.4672
[12 empty] | 71 | 6.9434 | 6.9477 | 28.727 | 28.7115 | -68 | 7.0948 | 0.82557 | -0.09901 | 6.94 | -1.3544 | 0.11576 | 0.31187 | -1.4672
[12 empty] | 72 | 6.9477 | 6.9518 | 28.7115 | 28.6965 | -69 | 7.1002 | 0.80902 | -0.098144 | 6.9079 | -1.3672 | 0.11074 | 0.31187 | -1.4672
[12 empty] | 73 | 6.9518 | 6.9556 | 28.6965 | 28.6822 | -70 | 7.1054 | 0.79237 | -0.097323 | 6.8756 | -1.3794 | 0.10569 | 0.31187 | -1.4672
[12 empty] | 74 | 6.9556 | 6.9591 | 28.6822 | 28.6684 | -71 | 7.1103 | 0.77564 | -0.096548 | 6.8431 | -1.391 | 0.10061 | 0.31187 | -1.4672
[12 empty] | 75 | 6.9591 | 6.9624 | 28.6684 | 28.6553 | -72 | 7.1149 | 0.75882 | -0.095818 | 6.8104 | -1.4021 | 0.095492 | 0.31187 | -1.4672
[12 empty] | 76 | 6.9624 | 6.9654 | 28.6553 | 28.6427 | -73 | 7.1192 | 0.74192 | -0.095134 | 6.7775 | -1.4126 | 0.090348 | 0.31187 | -1.4672
[12 empty] | 77 | 6.9654 | 6.9681 | 28.6427 | 28.6308 | -74 | 7.1233 | 0.72495 | -0.094497 | 6.7445 | -1.4225 | 0.085177 | 0.31187 | -1.4672
[12 empty] | 78 | 6.9681 | 6.9706 | 28.6308 | 28.6195 | -75 | 7.127 | 0.70791 | -0.093906 | 6.7113 | -1.4319 | 0.079979 | 0.31187 | -1.4672
[12 empty] | 79 | 6.9706 | 6.9729 | 28.6195 | 28.6088 | -76 | 7.1304 | 0.69081 | -0.093362 | 6.6779 | -1.4406 | 0.074758 | 0.31187 | -1.4672
[12 empty] | 80 | 6.9729 | 6.9749 | 28.6088 | 28.5987 | -77 | 7.1336 | 0.67365 | -0.092864 | 6.6444 | -1.4487 | 0.069514 | 0.31187 | -1.4672
[12 empty] | 81 | 6.9749 | 6.9766 | 28.5987 | 28.5892 | -78 | 7.1364 | 0.65643 | -0.092414 | 6.6107 | -1.4563 | 0.064248 | 0.31187 | -1.4672
[12 empty] | 82 | 6.9766 | 6.9781 | 28.5892 | 28.5803 | -79 | 7.139 | 0.63917 | -0.09201 | 6.5769 | -1.4633 | 0.058963 | 0.31187 | -1.4672
[12 empty] | 83 | 6.9781 | 6.9793 | 28.5803 | 28.5721 | -80 | 7.1412 | 0.62187 | -0.091654 | 6.543 | -1.4696 | 0.05366 | 0.31187 | -1.4672
[12 empty] | 84 | 6.9793 | 6.9802 | 28.5721 | 28.5646 | -81 | 7.1432 | 0.60453 | -0.091345 | 6.509 | -1.4754 | 0.048341 | 0.31187 | -1.4672
[12 empty] | 85 | 6.9802 | 6.9809 | 28.5646 | 28.5576 | -82 | 7.1448 | 0.58716 | -0.091083 | 6.4749 | -1.4805 | 0.043007 | 0.31187 | -1.4672
[12 empty] | 86 | 6.9809 | 6.9813 | 28.5576 | 28.5513 | -83 | 7.1462 | 0.56976 | -0.090869 | 6.4407 | -1.4851 | 0.03766 | 0.31187 | -1.4672
[12 empty] | 87 | 6.9813 | 6.9815 | 28.5513 | 28.5456 | -84 | 7.1472 | 0.55234 | -0.090702 | 6.4065 | -1.489 | 0.032301 | 0.31187 | -1.4672
[12 empty] | 88 | 6.9815 | 6.9814 | 28.5456 | 28.5406 | -85 | 7.148 | 0.5349 | -0.090583 | 6.3722 | -1.4924 | 0.026933 | 0.31187 | -1.4672
[80 empty] | 14.0036 | -93
[80 empty] | 14.0036 | -94
[80 empty] | 14.0036 | -95
[76 empty] | 14.607 | 14.6075 | -97 | Previous is bigger. | 14.0036 | -96
[76 empty] | 14.6061 | 14.607 | -98 | Previous is bigger. | 14.0036 | -97
[76 empty] | 14.6049 | 14.6061 | -99 | Previous is bigger. | 14.0036 | -98
[76 empty] | 14.6035 | 14.6049 | -100 | Previous is bigger. | 14.0036 | -99
[76 empty] | 14.6018 | 14.6035 | -101 | Previous is bigger. | 14.0036 | -100
[76 empty] | 14.5998 | 14.6018 | -102 | Previous is bigger. | 14.0036 | -101
[76 empty] | 14.5975 | 14.5998 | -103 | Previous is bigger. | 14.0036 | -102
[76 empty] | 14.5949 | 14.5975 | -104 | Previous is bigger. | 14.0036 | -103
[76 empty] | 14.5921 | 14.5949 | -105 | Previous is bigger. | 14.0036 | -104
[76 empty] | 14.5889 | 14.5921 | -106 | Previous is bigger. | 14.0036 | -105
[76 empty] | 14.5855 | 14.5889 | -107 | Previous is bigger. | 14.0036 | -106
[76 empty] | 14.5819 | 14.5855 | -108 | Previous is bigger. | 14.0036 | -107
[76 empty] | 14.5779 | 14.5819 | -109 | Previous is bigger. | 14.0036 | -108
[76 empty] | 14.5737 | 14.5779 | -110 | Previous is bigger. | 14.0036 | -109
[76 empty] | 14.5691 | 14.5737 | -111 | Previous is bigger. | 14.0036 | -110
[76 empty] | 14.5644 | 14.5691 | -112 | Previous is bigger. | 14.0036 | -111
[76 empty] | 14.5593 | 14.5644 | -113 | Previous is bigger. | 14.0036 | -112
[76 empty] | 14.554 | 14.5593 | -114 | Previous is bigger. | 14.0036 | -113
[76 empty] | 14.5484 | 14.554 | -115 | Previous is bigger. | 14.0036 | -114
[76 empty] | 14.5425 | 14.5484 | -116 | Previous is bigger. | 14.0036 | -115
[76 empty] | 14.5364 | 14.5425 | -117 | Previous is bigger. | 14.0036 | -116
[76 empty] | 14.5299 | 14.5364 | -118 | Previous is bigger. | 14.0036 | -117
[76 empty] | 14.5233 | 14.5299 | -119 | Previous is bigger. | 14.0036 | -118
[76 empty] | 14.5163 | 14.5233 | -120 | Previous is bigger. | 14.0036 | -119
[76 empty] | 14.5092 | 14.5163 | -121 | Previous is bigger. | 14.0036 | -120
[76 empty] | 14.5017 | 14.5092 | -122 | Previous is bigger. | 14.0036 | -121
[76 empty] | 14.494 | 14.5017 | -123 | Previous is bigger. | 14.0036 | -122
[76 empty] | 14.486 | 14.494 | -124 | Previous is bigger. | 14.0036 | -123
[76 empty] | 14.4778 | 14.486 | -125 | Previous is bigger. | 14.0036 | -124
[76 empty] | 14.4693 | 14.4778 | -126 | Previous is bigger. | 14.0036 | -125
[76 empty] | 14.4606 | 14.4693 | -127 | Previous is bigger. | 14.0036 | -126
[76 empty] | 14.4517 | 14.4606 | -128 | Previous is bigger. | 14.0036 | -127
[76 empty] | 14.4424 | 14.4517 | -129 | Previous is bigger. | 14.0036 | -128
[76 empty] | 14.433 | 14.4424 | -130 | Previous is bigger. | 14.0036 | -129
[76 empty] | 14.4233 | 14.433 | -131 | Previous is bigger. | 14.0036 | -130
[76 empty] | 14.4134 | 14.4233 | -132 | Previous is bigger. | 14.0036 | -131
[76 empty] | 14.4032 | 14.4134 | -133 | Previous is bigger. | 14.0036 | -132
[76 empty] | 14.3928 | 14.4032 | -134 | Previous is bigger. | 14.0036 | -133
[76 empty] | 14.3822 | 14.3928 | -135 | Previous is bigger. | 14.0036 | -134
[76 empty] | 14.3713 | 14.3822 | -136 | Previous is bigger. | 14.0036 | -135
[76 empty] | 14.3603 | 14.3713 | -137 | Previous is bigger. | 14.0036 | -136
[76 empty] | 14.349 | 14.3603 | -138 | Previous is bigger. | 14.0036 | -137
[76 empty] | 14.3374 | 14.349 | -139 | Previous is bigger. | 14.0036 | -138
[76 empty] | 14.3257 | 14.3374 | -140 | Previous is bigger. | 14.0036 | -139
[76 empty] | 14.3138 | 14.3257 | -141 | Previous is bigger. | 14.0036 | -140
[76 empty] | 14.3016 | 14.3138 | -142 | Previous is bigger. | 14.0036 | -141
[76 empty] | 14.2892 | 14.3016 | -143 | Previous is bigger. | 14.0036 | -142
[76 empty] | 14.2767 | 14.2892 | -144 | Previous is bigger. | 14.0036 | -143
[76 empty] | 14.2639 | 14.2767 | -145 | Previous is bigger. | 14.0036 | -144
[76 empty] | 14.251 | 14.2639 | -146 | Previous is bigger. | 14.0036 | -145
[76 empty] | 14.2378 | 14.251 | -147 | Previous is bigger. | 14.0036 | -146
[76 empty] | 14.2245 | 14.2378 | -148 | Previous is bigger. | 14.0036 | -147
[76 empty] | 14.2109 | 14.2245 | -149 | Previous is bigger. | 14.0036 | -148
[76 empty] | 14.1972 | 14.2109 | -150 | Previous is bigger. | 14.0036 | -149
[76 empty] | 14.1833 | 14.1972 | -151 | Previous is bigger. | 14.0036 | -150
[76 empty] | 14.1693 | 14.1833 | -152 | Previous is bigger. | 14.0036 | -151
[76 empty] | 14.155 | 14.1693 | -153 | Previous is bigger. | 14.0036 | -152
[76 empty] | 14.1406 | 14.155 | -154 | Previous is bigger. | 14.0036 | -153
[76 empty] | 14.1261 | 14.1406 | -155 | Previous is bigger. | 14.0036 | -154
[76 empty] | 14.1114 | 14.1261 | -156 | Previous is bigger. | 14.0036 | -155
[76 empty] | 14.0965 | 14.1114 | -157 | Previous is bigger. | 14.0036 | -156
[76 empty] | 14.0815 | 14.0965 | -158 | Previous is bigger. | 14.0036 | -157
[76 empty] | 14.0663 | 14.0815 | -159 | Previous is bigger. | 14.0036 | -158
[76 empty] | 14.051 | 14.0663 | -160 | Previous is bigger. | 14.0036 | -159
[76 empty] | 14.0355 | 14.051 | -161 | Previous is bigger. | 14.0036 | -160
[76 empty] | 14.0199 | 14.0355 | -162 | Previous is bigger. | 14.0036 | -161
[76 empty] | 14.0042 | 14.0199 | -163 | Previous is bigger. | 14.0036 | -162
[76 empty] | 13.9883 | 14.0042 | -164 | Previous is bigger. | 14.0036 | -163

## Output
|  |  | 6 | 7 | 8 | 9 | 10 | 11 | 12 | 13 | 14 | 15 | 16 | 17 | 18 | 19 | 20 | 21 | 22
|  |  | i | Forward Leadout Length, in. | Aft Leadout Length, in. | Bellcrank Deflection, degrees | Flap Deflection, degrees | Elevator Deflection, degrees | ILD Deflection, degrees | Δ Leadout Length, in. | Δ flap angle / Δ leadout | Δ elevator angle / Δ leadout
Elevator deflection at max flap deflection | -25.571 | degrees | 6: 1; 7: 26.9584; 8: 30.7555; 9: -72.1539; 10: -29.1; 11: 33.629; 12: 0
Elevator deflection at min flap deflection | 35.429 | degrees | 6: 2; 7: 26.9977; 8: 30.7207; 9: -69.1128; 10: -28.4; 11: 32.929; 12: 0; 13: 26.9781; 14: 9.4442; 15: -9.4442
Bellcrank at max flap deflection or the most flap deflection it can get | 85 | degrees | 6: 3; 7: 27.037; 8: 30.6846; 9: -66.34; 10: -27.7; 11: 32.129; 12: 0; 13: 27.0173; 14: 9.2884; 15: -10.6154
Bellcrank at min flap deflection or the most negative flap deflection it can get | -76 | degrees | 6: 4; 7: 27.0762; 8: 30.6485; 9: -63.8356; 10: -27; 11: 31.429; 12: 0; 13: 27.0566; 14: 9.29; 15: -9.29
Fwd leadout length at max flap deflection | 30.846 | inches | 6: 5; 7: 27.1155; 8: 30.6136; 9: -61.5994; 10: -26.3; 11: 30.729; 12: 0; 13: 27.0959; 14: 9.4305; 15: -9.4305
Aft leadout length at max flap deflection | 26.8621 | inches | 6: 6; 7: 27.1548; 8: 30.5776; 9: -59.4528; 10: -25.6; 11: 30.029; 12: 0; 13: 27.1351; 14: 9.3059; 15: -9.3059
Fwd leadout length at min flap deflection | 26.9192 | inches | 6: 7; 7: 27.194; 8: 30.541; 9: -57.3956; 10: -25; 11: 29.429; 12: 0; 13: 27.1744; 14: 7.907; 15: -7.907
Aft leadout length at min flap deflection | 30.7924 | inches | 6: 8; 7: 27.2333; 8: 30.5058; 9: -55.5172; 10: -24.3; 11: 28.729; 12: 0; 13: 27.2137; 14: 9.3948; 15: -9.3948
Forward pushrod length | 5.8411 | inches | 6: 9; 7: 27.2726; 8: 30.4706; 9: -53.7283; 10: -23.7; 11: 28.129; 12: 0; 13: 27.2529; 14: 8.0636; 15: -8.0636
Aft pushrod length | 17.2142 | inches | 6: 10; 7: 27.3118; 8: 30.434; 9: -51.9394; 10: -23.1; 11: 27.529; 12: 0; 13: 27.2922; 14: 7.9032; 15: -7.9032
ILD deflection at max flap deflection | 0 | degrees | 6: 11; 7: 27.3511; 8: 30.3978; 9: -50.24; 10: -22.4; 11: 26.829; 12: 0; 13: 27.3315; 14: 9.2769; 15: -9.2769
ILD deflection at min flap deflection | 0 | degrees | 6: 12; 7: 27.3904; 8: 30.3623; 9: -48.63; 10: -21.8; 11: 26.229; 12: 0; 13: 27.3707; 14: 8.0258; 15: -8.0258
|  |  | 13 | 27.4297 | 30.3257 | -47.02 | -21.2 | 25.629 | 0 | 27.41 | 7.9043 | -7.9043
|  |  | 14 | 27.4689 | 30.29 | -45.4994 | -20.6 | 25.029 | 0 | 27.4493 | 8.01 | -8.01
|  |  | 15 | 27.5082 | 30.2534 | -43.9789 | -20 | 24.429 | 0 | 27.4886 | 7.9064 | -7.9064
|  |  | 16 | 27.5475 | 30.2181 | -42.5478 | -19.5 | 23.929 | 0 | 27.5278 | 6.7014 | -6.7014
|  |  | 17 | 27.5867 | 30.1819 | -41.1167 | -18.9 | 23.329 | 0 | 27.5671 | 7.9531 | -7.9531
|  |  | 18 | 27.626 | 30.1449 | -39.6856 | -18.3 | 22.729 | 0 | 27.6064 | 7.8685 | -7.8685
|  |  | 19 | 27.6653 | 30.1095 | -38.3439 | -17.7 | 22.129 | 0 | 27.6456 | 8.0364 | -8.0364
|  |  | 20 | 27.7045 | 30.0734 | -37.0022 | -17.1 | 21.529 | 0 | 27.6849 | 7.964 | -7.964
|  |  | 21 | 27.7438 | 30.0367 | -35.6606 | -16.6 | 21.029 | 0 | 27.7242 | 6.5789 | -6.5789
|  |  | 22 | 27.7831 | 29.9993 | -34.3189 | -16 | 20.429 | 0 | 27.7634 | 7.8285 | -7.8285
|  |  | 23 | 27.8223 | 29.9613 | -32.9772 | -15.4 | 19.829 | 0 | 27.8027 | 7.7651 | -7.7651
|  |  | 24 | 27.8616 | 29.9253 | -31.725 | -14.8 | 19.229 | 0 | 27.842 | 7.9699 | -7.9699
|  |  | 25 | 27.9009 | 29.8888 | -30.4728 | -14.3 | 18.729 | 0 | 27.8812 | 6.5966 | -6.5966
|  |  | 26 | 27.9401 | 29.8518 | -29.2206 | -13.7 | 18.129 | 0 | 27.9205 | 7.8643 | -7.8643
|  |  | 27 | 27.9794 | 29.8142 | -27.9683 | -13.1 | 17.529 | 0 | 27.9598 | 7.815 | -7.815
|  |  | 28 | 28.0187 | 29.7763 | -26.7161 | -12.6 | 17.029 | 0 | 27.999 | 6.4732 | -6.4732
|  |  | 29 | 28.0579 | 29.7406 | -25.5533 | -12 | 16.429 | 0 | 28.0383 | 8.0073 | -8.0073
|  |  | 30 | 28.0972 | 29.7018 | -24.3011 | -11.5 | 15.929 | 0 | 28.0776 | 6.4027 | -6.4027
|  |  | 31 | 28.1365 | 29.6654 | -23.1383 | -10.9 | 15.329 | 0 | 28.1169 | 7.9268 | -7.9268
|  |  | 32 | 28.1758 | 29.6286 | -21.9756 | -10.4 | 14.829 | 0 | 28.1561 | 6.5756 | -6.5756
|  |  | 33 | 28.215 | 29.5915 | -20.8128 | -9.8 | 14.229 | 0 | 28.1954 | 7.8565 | -7.8565
|  |  | 34 | 28.2543 | 29.5541 | -19.65 | -9.3 | 13.729 | 0 | 28.2347 | 6.5199 | -6.5199
|  |  | 35 | 28.2936 | 29.5164 | -18.4872 | -8.7 | 13.129 | 0 | 28.2739 | 7.7931 | -7.7931
|  |  | 36 | 28.3328 | 29.4783 | -17.3244 | -8.1 | 12.529 | 0 | 28.3132 | 7.7639 | -7.7639
|  |  | 37 | 28.3721 | 29.4401 | -16.1617 | -7.6 | 12.029 | 0 | 28.3525 | 6.447 | -6.447
|  |  | 38 | 28.4114 | 29.4015 | -14.9989 | -7 | 11.429 | 0 | 28.3917 | 7.7106 | -7.7106
|  |  | 39 | 28.4506 | 29.3627 | -13.8361 | -6.5 | 10.929 | 0 | 28.431 | 6.4053 | -6.4053
|  |  | 40 | 28.4899 | 29.3237 | -12.6733 | -5.9 | 10.329 | 0 | 28.4703 | 7.6638 | -7.6638
|  |  | 41 | 28.5292 | 29.2875 | -11.6 | -5.4 | 9.829 | 0 | 28.5095 | 6.6243 | -6.6243
|  |  | 42 | 28.5684 | 29.2481 | -10.4372 | -4.8 | 9.229 | 0 | 28.5488 | 7.6249 | -7.6249
|  |  | 43 | 28.6077 | 29.2085 | -9.2744 | -4.2 | 8.629 | 0 | 28.5881 | 7.607 | -7.607
|  |  | 44 | 28.647 | 29.1717 | -8.2011 | -3.7 | 8.129 | 0 | 28.6273 | 6.5808 | -6.5808
|  |  | 45 | 28.6862 | 29.1318 | -7.0383 | -3.1 | 7.529 | 0 | 28.6666 | 7.577 | -7.577
|  |  | 46 | 28.7255 | 29.0949 | -5.965 | -2.6 | 7.029 | 0 | 28.7059 | 6.5582 | -6.5582
|  |  | 47 | 28.7648 | 29.0547 | -4.8022 | -2 | 6.429 | 0 | 28.7451 | 7.5528 | -7.5528
|  |  | 48 | 28.8041 | 29.0144 | -3.6394 | -1.4 | 5.829 | 0 | 28.7844 | 7.5426 | -7.5426
|  |  | 49 | 28.8433 | 28.9771 | -2.5661 | -0.9 | 5.329 | 0 | 28.8237 | 6.5332 | -6.5332
|  |  | 50 | 28.8826 | 28.9367 | -1.4033 | -0.3 | 4.729 | 0 | 28.863 | 7.5271 | -7.5271
|  |  | 51 | 28.9219 | 28.8993 | -0.33 | 0.2 | 4.229 | 0 | 28.9022 | 6.5227 | -6.5227
|  |  | 52 | 28.9611 | 28.8588 | 0.83278 | 0.8 | 3.629 | 0 | 28.9415 | 7.5175 | -7.5175
|  |  | 53 | 29.0004 | 28.8182 | 1.9956 | 1.4 | 3.029 | 0 | 28.9808 | 7.5147 | -7.5147
|  |  | 54 | 29.0397 | 28.7807 | 3.0689 | 1.9 | 2.529 | 0 | 29.02 | 6.5161 | -6.5161
|  |  | 55 | 29.0789 | 28.7401 | 4.2317 | 2.5 | 1.929 | 0 | 29.0593 | 7.5139 | -7.5139
|  |  | 56 | 29.1182 | 28.6996 | 5.3944 | 3.1 | 1.329 | 0 | 29.0986 | 7.5157 | -7.5157
|  |  | 57 | 29.1575 | 28.659 | 6.5572 | 3.7 | 0.729 | 0 | 29.1378 | 7.5191 | -7.5191
|  |  | 58 | 29.1967 | 28.6217 | 7.6306 | 4.2 | 0.229 | 0 | 29.1771 | 6.5247 | -6.5247
|  |  | 59 | 29.236 | 28.5813 | 8.7933 | 4.8 | -0.371 | 0 | 29.2164 | 7.5303 | -7.5303
|  |  | 60 | 29.2753 | 28.541 | 9.9561 | 5.4 | -0.971 | 0 | 29.2556 | 7.5384 | -7.5384
|  |  | 61 | 29.3145 | 28.5007 | 11.1189 | 5.9 | -1.471 | 0 | 29.2949 | 6.2901 | -6.2901
|  |  | 62 | 29.3538 | 28.4606 | 12.2817 | 6.5 | -2.071 | 0 | 29.3342 | 7.5596 | -7.5596
|  |  | 63 | 29.3931 | 28.4207 | 13.4444 | 7.1 | -2.671 | 0 | 29.3734 | 7.5726 | -7.5726
|  |  | 64 | 29.4323 | 28.3778 | 14.6967 | 7.7 | -3.271 | 0 | 29.4127 | 7.3051 | -7.3051
|  |  | 65 | 29.4716 | 28.3382 | 15.8594 | 8.3 | -3.871 | 0 | 29.452 | 7.6052 | -7.6052
|  |  | 66 | 29.5109 | 28.2987 | 17.0222 | 8.8 | -4.371 | 0 | 29.4913 | 6.3529 | -6.3529
|  |  | 67 | 29.5502 | 28.2565 | 18.2744 | 9.5 | -5.071 | 0 | 29.5305 | 8.5884 | -8.5884
|  |  | 68 | 29.5894 | 28.2145 | 19.5267 | 10.1 | -5.671 | 0 | 29.5698 | 7.3851 | -7.3851
|  |  | 69 | 29.6287 | 28.1758 | 20.6894 | 10.6 | -6.171 | 0 | 29.6091 | 6.4108 | -6.4108
|  |  | 70 | 29.668 | 28.1344 | 21.9417 | 11.2 | -6.771 | 0 | 29.6483 | 7.4367 | -7.4367
|  |  | 71 | 29.7072 | 28.0933 | 23.1939 | 11.8 | -7.371 | 0 | 29.6876 | 7.4666 | -7.4666
|  |  | 72 | 29.7465 | 28.0497 | 24.5356 | 12.4 | -7.971 | 0 | 29.7269 | 7.2367 | -7.2367
|  |  | 73 | 29.7858 | 28.0093 | 25.7878 | 13 | -8.571 | 0 | 29.7661 | 7.5356 | -7.5356
|  |  | 74 | 29.825 | 27.9693 | 27.04 | 13.6 | -9.171 | 0 | 29.8054 | 7.5725 | -7.5725
|  |  | 75 | 29.8643 | 27.927 | 28.3817 | 14.2 | -9.771 | 0 | 29.8447 | 7.3498 | -7.3498
|  |  | 76 | 29.9036 | 27.8851 | 29.7233 | 14.8 | -10.371 | 0 | 29.8839 | 7.3945 | -7.3945
|  |  | 77 | 29.9428 | 27.8437 | 31.065 | 15.4 | -10.971 | 0 | 29.9232 | 7.4422 | -7.4422
|  |  | 78 | 29.9821 | 27.8002 | 32.4961 | 16.1 | -11.671 | 0 | 29.9625 | 8.4564 | -8.4564
|  |  | 79 | 30.0214 | 27.76 | 33.8378 | 16.7 | -12.271 | 0 | 30.0017 | 7.5501 | -7.5501
|  |  | 80 | 30.0606 | 27.7178 | 35.2689 | 17.3 | -12.871 | 0 | 30.041 | 7.3627 | -7.3627
|  |  | 81 | 30.0999 | 27.6737 | 36.7894 | 17.9 | -13.471 | 0 | 30.0803 | 7.1981 | -7.1981
|  |  | 82 | 30.1392 | 27.633 | 38.2206 | 18.5 | -14.071 | 0 | 30.1195 | 7.4999 | -7.4999
|  |  | 83 | 30.1785 | 27.5906 | 39.7411 | 19.1 | -14.671 | 0 | 30.1588 | 7.3434 | -7.3434
|  |  | 84 | 30.2177 | 27.5466 | 41.3511 | 19.8 | -15.371 | 0 | 30.1981 | 8.4113 | -8.4113
|  |  | 85 | 30.257 | 27.5061 | 42.8717 | 20.4 | -15.971 | 0 | 30.2374 | 7.5171 | -7.5171
|  |  | 86 | 30.2963 | 27.4619 | 44.5711 | 21 | -16.571 | 0 | 30.2766 | 7.1906 | -7.1906
|  |  | 87 | 30.3355 | 27.419 | 46.2706 | 21.7 | -17.271 | 0 | 30.3159 | 8.517 | -8.517
|  |  | 88 | 30.3748 | 27.3773 | 47.97 | 22.3 | -17.871 | 0 | 30.3552 | 7.4174 | -7.4174
|  |  | 89 | 30.4141 | 27.3329 | 49.8483 | 22.9 | -18.471 | 0 | 30.3944 | 7.1675 | -7.1675
|  |  | 90 | 30.4533 | 27.2901 | 51.7267 | 23.6 | -19.171 | 0 | 30.4337 | 8.5346 | -8.5346
|  |  | 91 | 30.4926 | 27.2472 | 53.6944 | 24.2 | -19.771 | 0 | 30.473 | 7.301 | -7.301
|  |  | 92 | 30.5319 | 27.2045 | 55.7517 | 24.8 | -20.371 | 0 | 30.5122 | 7.3156 | -7.3156
|  |  | 93 | 30.5711 | 27.1605 | 57.9878 | 25.4 | -20.971 | 0 | 30.5515 | 7.2109 | -7.2109
|  |  | 94 | 30.6104 | 27.1177 | 60.3133 | 26 | -21.571 | 0 | 30.5908 | 7.3092 | -7.3092
|  |  | 95 | 30.6497 | 27.075 | 62.8178 | 26.6 | -22.171 | 0 | 30.63 | 7.3163 | -7.3163
|  |  | 96 | 30.6889 | 27.0319 | 65.5906 | 27.2 | -22.771 | 0 | 30.6693 | 7.2825 | -7.2825
|  |  | 97 | 30.7282 | 26.9886 | 68.7211 | 27.8 | -23.371 | 0 | 30.7086 | 7.2723 | -7.2723
|  |  | 98 | 30.7675 | 26.9455 | 72.3883 | 28.4 | -23.871 | 0 | 30.7478 | 7.2848 | -6.0706

## Revision History
Stunt Plane Control Geometry 3 moves test for out-of-bounds DeltaBellcrankPushrodArm0 to somewhere where it will work.
changes sign of inequality on last bellcrank iteration as function of DeltaBellcrankPushrodArm0.
added max and min leadout length calculations to cases where bellcrank can't reach max or min flap deflection
added MaxFlapBellcrank or MinFlapBellcrank calculation to cases where bellcrank can't reach max or min flap deflection.
Stunt Plane Control Geometry 4 changes DeltaBellcrankPushrodArm0 lower bound to -30 degrees.
adds ILD configuration and logic to toggle between the two configurations.
Stunt Plane Control Geometry 5 adds mechanical advantage plot.
adds "in bending" to the assumption of leadout wires being completely flexible.
Stunt Plane Control Geometry 6 includes elevator control horn length. It was stuck at 1.0, because I forgot to multiply some stuff by it.
I still need to do something about elevator deflection hitting a limit if elevator control horn is longer than flap control horn.